## Sheet1
ABSTRACT OF COST FOR ELECTRICAL WORKS
Sr. No. | Description | Unit | Qty | Estimated Rate | Amount
A | Electrical
1 | Wring for light point with 2x1.5 sq mm FR PVC insulated copper conductor single core cable in surface/ recessed I no. 75 sq mm FR PVC insuluted copper conductor sigle core cable for erthing as required 2.51x2 and 2.51x1 | Meter | 1
3 | Wring for circuit wiring with 2x2.5 sq mm FR PVC insulated copper conductor single core cable in surface/ recessed I no. 75 sq mm FR PVC insuluted copper conductor sigle core cable for erthing as required | Meter | 1
4 | Wring for submain with 2x6 sq mm earth wire FR PVC insulated copper conductor single core cable in surface/ recessed etc. as required. | Meter | 1
5 | Wring for submain with 4x10 sq mm + 2x10 sq mm earth wire FR PVC insulated copper conductor single core cable in surface/ recessed I no. 75 sq mm FR PVC insuluted copper conductor sigle core cable for erthing as required | Meter | 1
6 | Wring for submain with 2x4 sq mm + 2x2.5 sq mm earth wire FR PVC insulated copper conductor single core cable in surface/ recessed I no. 75 sq mm FR PVC insuluted copper conductor sigle core cable for erthing as required | Meter | 1
7 | Supply & fixing following sizes pvc conduit along with accesries in surface/ recess including painting in case of surface conduit or cutting of wall.
| (a) 25 mm dia | Meter | 1
8 | Supply & fixing and installation MCCB 100 Amp 3 phase | Each | 1
9 | Supply & fixing Main switch with box and copper plate and accessories | Each | 1
| Supply & fixing Change Over switch of 3 phase | Each | 1
10 | Supply & fixing following sizes/ modules, GI box along with moduler base & cover plate for moduler fitting in recess etc. as required
| (a) 2 Module | Each | 1
| (b) 12 Module | Each | 1
| © 8 Module | Each | 1
| (d) 6 Module | Each | 1
| (e) 4 Module | Each | 1
11 | Wring for light point/ Fan Point/ Exhaust fan point/ Call bell point with 1.5 sq mm FR PVC insulated copper conductor single core cable in surface/ recessed FR PVC conduit with modular swich, modulear plate, suitable size GI box and earthing the point with 1.5 sqmm FR PVC insuluted copper conductor sigle core cable etc as required. | Point | 1
12 | Supply & fixing modular type 5/6 A switch and 3 pin 5/6 A sochet on the existing modular plate & switch box including making conection, but excluding modular plate etc. as required. | Point | 1
13 | Supply & fixing suitable sizes GI Box with modular plate and cover in recess including providing & fixing modular type 3 pin 5/6 A socket outlet & 6 A switch connection etc. as required. | Point | 1
14 | Supply & fixing suitable sizes GI Box with modular plate and cover in recess including providing & fixing modular type 6 pin 15/16 A socket outlet & 15/16 A modular switch connection etc. as required. | Set | 1
15 | Supply & fixing modular type 5/6 A switch and 3 pin 5/6 A socket on existing Board including making connection etc. as required.
| 5/6 Amp | Each | 1
| 3 pin 5/6A Socket outlet | Each | 1
16 | Supply & fixing stepped type electronic fan regulater on the existing modular plate swich box including making connection, excluding modular plate etc. as required. | Each | 1
17 | Supply & fixing modular blaking plate on the existing modular plate swich box including making connection, excluding modular plate etc. as required. | Each | 1
18 | Supply & fixing call bell/ buzzer suitable for DC/AC single phase 230 volt complete etc. as required. | Each | 1
Total Of A
ABSTRACT OF COST FOR MAIN DB, FIXING & LIGHTING
Sr. No. | Description | Unit | Qty | Estimated Rate | Amount
B | Main Panel & D.B.s
1 | 10 Amp SP MCB | Each | 0
2 | 16 Amp SP MCB | Each | 1
3 | 20 Amp SP MCB | Each | 1
4 | 63 Amp 4 pole | Each | 1
| 25 Amp SP | Each | 1
Supplying Installation testing and commissioning of mounted cubicle type electrical panel with hinged cover in 14 SWG CRCA sheet enclosure complete with vertical and horizental member of MS flat iron dust and vermin froof. The panel will be complete with interconection azs per electrical drawing supplied by consulttent earthing painting civil work etc as per specification. all connecting matarial will be supplied by contractor . the panel will have following mounting
5 | 250A 36 KA FP MCCB Fixed thermal and fixed maganetic setting 125 Amp, MCB 40 Amp TPN 12 No., MCB 32 A TPN 10 No., 63 amp TPN MCB 2 No., with requered size copper busbar, insulater and mesurening instrument including all connecting material etc as required. | Each | 1
Total of B
C | Fixing & Lighting
1 | Installation, testing and commisioning of celling fan and regulater including wiring the GI down rod of standard lenth( upto 30 cm) with 1.5 sq mm FR PVC insulated copper conductor, single core cable etc. as required. | Each | 1
2 | installation of exhaust fan upto 450 mm sweep in the existing opening, including making the opening to suit the size of the above fan, making good the damage, connections, testing , commissioning etc. as required. | Each | 1
3 | 2 x 36w recess mounted luminaire suitable for clf lamp complele with all accessories and tube havells or equivalent approved male | Each | 1
Total Of C
| Description | Unit | Qty | Estimated Rate | Amount
D | Computer & Network
1 | Supplying and drawing CAT-6 PVC insulated and sheathed LAN cable through existing PVC Conduit | Meter | 1
1 | suppling & fixing RJ45 computer shoket CAT 6 on the existing modular plate & box including making connection , soldering etc. required | Each | 1
3 | Installation of Rack | Each | 1
4 | Installation of Patch Panel | Each | 1
II | CCTV Camera Installation with all setup and camera | L/S | 1
Total of D
Total (A+B+C+D)
GST Extra As Applicable